## Bill of Materials-STL-Board
Line # | Name | Description | Designator | Quantity | Manufacturer 1 | Manufacturer Part Number 1 | Manufacturer Lifecycle 1 | Supplier 1 | Supplier Part Number 1 | Supplier Unit Price 1 | Supplier Subtotal 1
| MÓDULO ESP32 |  | U100 | 1
| 100nF 500V | CAP CER 0.1UF 500V X7R 1210 | C200 | 1 | KEMET | C1210C104KCRACTU | Volume Production | LCSC | C141218 | 0.2255 | 0.2255
| MOC3021SM | OPTOCOUPLERS SMD-6 ROHS | OK200, OK201, OK202, OK203, OK204, OK205, OK206, OK207, OK208 | 9 |  |  |  | LCSC | C370899
| 4N25 | OPTOISO 4.17KV TRANS W/BASE 6SMD | Q200, Q300 | 2 | ON Semiconductor / Fairchild | 4N25SR2-M | Volume Production | Digi-Key | 4N25SR2MCT-ND | 0.75 | 1.5
| 180R | RES 180 OHM 1/8W 5% 0805 SMD | R207, R208, R209, R210, R211, R212, R213, R217, R218 | 9 | Panasonic | ERJ-6GEYJ181V | Volume Production | Digi-Key | P180ACT-ND | 0.068 | 0.68
| 10K | RES 0805 10K Ohm 0.1% 1/10W SMD | R220 | 1 | TE Connectivity Holsworthy | RN73C2A10KBTG | Volume Production | Digi-Key | A105823-ND | 1.68 | 1.68
| 1K | RES SMD 1K OHM 1% 1/8W 0805 | R200, R201, R202, R203, R204, R205, R206, R215, R216, R301 | 10 | Uniroyal | 0805W8F1001T5E | Unknown | LCSC | C17513 | 0.0039 | 0.39
| 2K2 | RES SMD 2.2K OHM 5% 1/8W 0805 | R214, R302 | 2 | Panasonic | ERJ-6GEYJ222V | Volume Production | Digi-Key | P2.2KACT-ND
| 33K | RES SMD 33K OHM 5% 1/8W 0805 | R219 | 1 | Rohm | MCR10ERTJ333 | Volume Production | Digi-Key | RHM33KCPCT-ND
| 220R | RES SMD 220 OHM 5% 1/8W 0805 | R300 | 1 | Panasonic | ERJ-6GEYJ221V | Volume Production | Digi-Key | P220ACT-ND | 0.1 | 0.1
| TERM BLOCK 2POS | TERM BLOCK HDR 2POS R/A 5.08MM | CON100 | 1 | Phoenix Contact | 1757242 | Volume Production | Digi-Key | 277-1106-ND | 0.65 | 0.65
| TERM BLOCK 4POS | TERM BLOCK HDR 4POS R/A 5.08MM | CON101, CON200, CON201, CON202 | 4
| LDR | THROUGH HOLE PHOTORESISTORS ROHS | PR300 | 1 |  |  |  | LCSC | C404970
| BTA12-600BRG | Thyristor TRIAC 600V 126A 3-Pin(3+Tab) TO-220AB Insulated Tube | T200, T201, T202, T203, T204, T205, T206, T207, T208 | 9 | STMicroelectronics | BTA12-600BRG | Volume Production | LCSC | C10063 | 0.794 | 7.94